## Sheet1
MPN | Qty | Brand | Name | SKU | Stock Status | Total Price | Unit Price
| 3 | Generic | 10uF (10000nF) 50V Capacitor - 1206 SMD Package | 1090076 | (Partially available: 2) | 27 | 9
PTS645SK43SMTR92LFS | 6 | C&K | PTS645SK43SMTR92LFS-C&K-6mm 4.3mm Round Button 50mA Vertical welding 6mm SPST 2.6N 12V SMD,6x6mm Tactile Switches ROHS | R242587 | (Partially available: 5) | 474 | 79
| 1 | No Brand | 20MM CR2032 Battery Button Cell Holder | 107047 | In Stock | 10 | 10
| 18 | Generic | 0.1uF Capacitor SMD:C 1206 | 1415726 | In Stock | 19.8 | 1.1
TCC1206COG120J202ET | 2 | CCTC | TCC1206COG120J202ET-CCTC-SMT ceramic capacitors 1206 COG 120J(12pF)±5.0% Rated voltage:2000V thickness:1.00mm tape | R153729 | In Stock | 1.68 | 0.84
| 3 | Generic | 22pF 1206 Surface Mount Multilayer Ceramic Capacitor | 596592 | In Stock | 6 | 2
C1206X475J5RACTU | 1 | KEMET | C1206X475J5RACTU-KEMET-CAP, 4.7UF, 50V, MLCC, 1206 | R122413 | In Stock | 3.25 | 3.25
1N5819HW | 2 | TECH PUBLIC | 1N5819HW-TECH PUBLIC-40V 900mV@3A 1A SOD-123 Schottky Diodes ROHS | R241420 | In Stock | 4.52 | 2.26
| 4 | Generic | 0603 Surface Mount LED Orange | 827881 | In Stock | 3.88 | 0.97
19-217/R6C-P1Q2/3T | 1 | EVERLIGHT | 19-217/R6C-P1Q2/3T-EVERLIGHT-Red 624nm LED Indication - Discrete 2V 0603 (1608 Metric) | R110504 | In Stock | 3 | 3
2171790001 | 1 | Molex | 2171790001-MOLEX-CONN RCP USB2.0 TYP C 24P SMD RA | R243050 | In Stock | 105 | 105
BC847 NPN Transistor | 1 | Generic | BC847 NPN Transistor | 598591 | In Stock | 1.85 | 1.85
AC1206FR-075K1L | 2 | Yageo | AC1206FR-075K1L-YAGEO-Res Thick Film 1206 5.1K Ohm 1% 0.25W(1/4W) ±100ppm/°C Pad SMD T/R Automotive AEC-Q200 | R143524 | In Stock | 0.94 | 0.47
AC1206FR-0722RL | 3 | Yageo | AC1206FR-0722RL-Yageo-SMD Chip Resistor, 22 ohm, ± 1%, 250 mW, 1206 [3216 Metric], Thick Film, General Purpose | R189102 | In Stock | 2.55 | 0.85
AC1206FR-7W10KL | 11 | Yageo | AC1206FR-7W10KL-YAGEO-500mW Thick Film Resistors 200V ±100ppm/℃ ±1% 10kΩ 1206 Chip Resistor - Surface Mount ROHS | R209294 | In Stock | 11.22 | 1.02
AC1206JR-071KL | 5 | Yageo | AC1206JR-071KL-YAGEO-Res Thick Film 1206 1K Ohm 5% 0.25W(1/4W) ±100ppm/°C Pad SMD T/R Automotive AEC-Q200 | R143577 | In Stock | 1.75 | 0.35
RC1206JR-07330RL | 2 | Yageo | RC1206JR-07330RL-Yageo-SMD Chip Resistor, 330 ohm, ± 5%, 250 mW, 1206 [3216 Metric], Thick Film, General Purpose | R189372 | In Stock | 0.74 | 0.37
AC1206JR-072K2L | 1 | Yageo | AC1206JR-072K2L-YAGEO-250mW Thick Film Resistors 200V ±100ppm/℃ ±5% 2.2kΩ 1206 Chip Resistor - Surface Mount ROHS | R212845 | In Stock | 0.77 | 0.77
RC1206FR-07120RL | 1 | Yageo | RC1206FR-07120RL-YAGEO-Res Thick Film 1206 120 Ohm 1% 0.25W(1/4W) ±100ppm/°C Pad SMD T/R | R137557 | In Stock | 0.49 | 0.49
| 1 | Generic | 2-Pin Flat Dial switch 2.54mm | 1555127 | In Stock | 55 | 55
AMS1117-3.3V | 1 | Generic | AMS1117-3.3V, 1A, SOT-223 Voltage Regulator IC | 162032 | In Stock | 9 | 9
USBLC6-2SC6-MS | 1 | MSKSEMI | USBLC6-2SC6-MS-MSKSEMI-4.5A 15V 150W 6V 5V SOT-23-6 ESD and Surge Protection (TVS/ESD) ROHS | R243041 | In Stock | 8 | 8
SN74LVC125ADR | 1 | Texas Instruments | SN74LVC125ADR-TEXAS INSTRUMENTS-Buffer / Line Driver, 74LVC125, 1.65 V to 3.6 V, SOIC-14 | R201754 | In Stock | 29 | 29
HC49/U 8MHz | 1 | Generic | HC49/U 8MHz Crystal Oscillator | 601600 | In Stock | 8 | 8
RC1206FR-0720KL | 2 | Yageo | RC1206FR-0720KL-YAGEO-Res Thick Film 1206 20K Ohm 1% 0.25W(1/4W) ±100ppm/°C Pad SMD T/R | R137567 | In Stock | 0.98 | 0.49
AC1206JR-073K3L | 4 | Yageo | AC1206JR-073K3L-YAGEO-250mW Thick Film Resistors 200V ±100ppm/℃ ±5% 3.3kΩ 1206 Chip Resistor - Surface Mount ROHS | R212521 | In Stock | 3.08 | 0.77
19-217/R6C-AL1M2VY/3T | 1 | NA | NA | NA | Not Available | 0 | 0
YMD12095(G)5V | 1 | CLDZ | YMD12095(G)5V-CLDZ-Electromagnetic active split buzzer-5V (12x9.5mm) | R179587 | Out of Stock | 18 | 18
1206B105K500NT | 1 | FH | 1206B105K500NT-FH -50V 1uF X7R±10% 1206 Multilayer Ceramic Capacitors MLCC - SMD/SMT ROHS | R136827 | Out of Stock | 3 | 3
WS2812B | 3 | Worldsemi | WS2812B-2020 Addressable RGB pixel LED WorldSemi | 1859282 | Out of Stock | 24 | 8
STM32F401RBT6 | 1 | STMicroelectronics | STM32F401RBT6-Stmicroelectronics-ARM MCU, Dynamic Efficiency Line, STM32 Family STM32F4 Series Microcontrollers, ARM Cortex-M4 | R180223 | Out of Stock | 263 | 263
| 1 | Espressif | Espressif ESP32-WROOM-32E-N4 Modules | R186288 | Out of Stock | 311 | 311
| 1 | Generic | AB38T-32.768Khz Radial Crystal Oscillator | 1142274 | Out of Stock | 34 | 34
[6 empty] | Subtotal: 1444.50 | 969.85